## DGSHAPE SRM-20
Name | Keywords | Brand | Model | Machine Type | Laser Type | Cutting Material | Applications | Working Area / Size | Power | Software | Notes
DGSHAPE SRM-20 | SRM-20, DGSHAPE, Roland, desktop milling machine, PCB milling, engraving, subtractive manufacturing, CNC mill | DGSHAPE | SRM-20 | Desktop CNC milling machine | Not applicable | Acrylic, Poly acetate, ABS, Electronics Plates,Woods & Foams | Desktop milling, engraving, PCB/prototyping work | 232.2 mm × 156.6 mm | maximum output power of roughly 15 Watts to 20 Watts | VPanel for SRM-20 | Machine identification is visible as DGSHAPE SRM-20. Exact specifications should be verified from the machine manual/nameplate.